## Maintenance Schedule
SERVICE INTERVAL | Daily | 5K | 10K | 15K | 20K | Required Fluids/ Lubricants, and Procedures
Air System:
Air Dryer | [5 empty] | Inspect for leaks and blockage of purge valve (9)
Air Intake | [5 empty] | Inspect for blockage
Air Filter | [5 empty] | Check restriction indicator - replace filter as needed (7)
Primary Air Tank Reservoir | [5 empty] | Drain condensation daily
Secondary Air Tank Reservoir | [5 empty] | Drain condensation daily
Brake Systems:
ABS Sensors | [5 empty] | Clean sensors & adjust into hub rings. (1)
Brake Pads, Rotors, Shoes & Drums | [5 empty] | Inspect pads, shoes, rotors & drums for wear and cracks (1)
Slack Adjusters | [5 empty] | Inspect slack adjuster for proper adjustment & grease
Brake Hoses/Whips, Front & Rear | [5 empty] | Inspect for leaks & cracking
Cooling Systems:
A/C Condenser Fins | [5 empty] | Inspect for blockage and wash clean every 10K or as needed
Charge Air Cooler Fins | [5 empty] | Inspect for blockage and wash clean every 10K or as needed
Fan & Fan Shroud | [5 empty] | Inspect for blockage and cracks
Radiator Fins/Grill | [5 empty] | Inspect for blockage and wash clean every 10K or as needed
Radiator Hoses & Pipes | [5 empty] | Inspect for kinks, chafing wear and leaks
Surge Tank Cap | [5 empty] | Inspect for leaks daily
Surge Tank Vent Lines | [5 empty] | Inspect for kinks and leaks daily
Fan Clutch | [5 empty] | Inspect for correct alignment
Fan Drive Belt | [5 empty] | Replace fan belt
Fan Drive Shaft U-Joints | [5 empty] | Lubricate w/NGLI #2 grease
Fan Gear Box | [5 empty] | Change fluid and inspect for leaks (6)
Coolant Level | [5 empty] | Check sight glass for correct fluid level daily
Electrical Systems:
Rear Electrical Compartment | [5 empty] | Check for loose fuses and cables
Front Electrical Compartment | [5 empty] | Check for loose fuses and cables
Generator Cables | [5 empty] | Check for loose red & black cables connected to generator
Alternator Belt | [5 empty] | Check for correct tension and wear
Batteries | [5 empty] | Check for loose lugs/remove any corrosion
Engine Systems:
Engine Crankcase Ventilation Filter | [5 empty] | Replace filter at two years (10) OR during the third or fourth engine oil change (11)
Engine Drive Belt Tension | [5 empty] | Inspect belt tension
Engine Oil Filter | [5 empty] | Replace engine oil filter per engine manual (1)
Engine Oil | [5 empty] | Change engine oil per engine manual (1)
Exhaust Muffler & Piping | [5 empty] | Inspect for pinholes, rust and leaks
Diesel Fuel | [5 empty] | Always use ultra low sulfur fuel only
Fuel Tank Vent Lines | [5 empty] | Inspect for "P" traps that may cause air locks and slow filling
Fuel Tank & Lines | [5 empty] | Inspect for leaks around fuel inlet nipples and hoses
Engine Coolant | [5 empty] | Change engine coolant per engine manual
Primary Fuel Filter | [5 empty] | Replace fuel filter per engine manual (1)
Secondary Fuel Filter | [5 empty] | Replace fuel filter per engine manual (1)
SERVICE INTERVAL | Daily | 5K | 10K | 15K | 20K | Required Fluids/ Lubricants, and Procedures
Steering Systems:
Steering Gear | [5 empty] | Inspect mount bolts for looseness & hydraulic hoses for leaks
Steering Gear Pump | [5 empty] | Inspect for hydraulic hose leaks at fittings
Steering Shaft U-Joints | [5 empty] | Inspect for loose fasteners & lube bearings w/NGLI # 2 grease
Steering Shaft Boot | [5 empty] | Inspect for clearance between boot & shaft, lubricate w/NGLI # 2 grease
Power Steering Reservoir | [5 empty] | Replace Dexron III & Filter at 35,000 mile or 48 months whichever occurs first
Suspension & Axles:
Coach Alignment | [5 empty] | Align coach as needed (4)
Front Ride Height Adjust | [5 empty] | Adjust to 10" side to side from bottom of air bag to top of air bag mount place
Rear Ride Height Adjust | [5 empty] | Adjust to 7" side to side from bottom of rail to centerline of axle
Ride Height Valve Linkages | [5 empty] | Grease linkage grommets w/D.A. Stewart Aqua lube
Air Suspension Bags | [5 empty] | Inspect for leaks at fittings and inspect bags for leaks or cracks
Front Axle Tie Rods - Inspect | [5 empty] | Inspect for looseness
Front Axle King Pins | [5 empty] | Lubricate w/NGLI # 2 grease
Front & Rear Shocks | [5 empty] | Inspect for leaks on shock tube, replace as needed
Rear Axle Lube | [5 empty] | Inspect for leaks & check fluid level. Use Synthetic oil only 75W90 (3)
Wheel Lug Torque | [5 empty] | Re-torque all wheels nuts - Torque 450 - 500 lbs. (2)
Automatic Slack Adjusters | [5 empty] | Lubricate w/NGLI # 2 grease
Slack Adjuster Cam Shafts | [5 empty] | Lubricate w/NGLI # 2 grease
Slack Adjuster Clevis Pins | [5 empty] | Inspect for wear in clevis pin and cotter pins. Replace as necessary
Tag Axle Wheel Hubs | [5 empty] | Drain & refill the hubs at 50,000 miles or 36 months whichever occurs first
Transmission & Driveline:
Drive Shaft | [5 empty] | Inspect U-Joints & safety strap for loose bolts & wear, lubricate w/NGLI # 2 grease
Transmission Fluid | [5 empty] | Replace fluid at 150,000 miles or 60 months whichever occurs first (5) (8)
Transmission Filters | [5 empty] | Replace fluid at 75,000 miles or 60 months whichever occurs first (5) (8)
(1) Replace / inspect at stated mileage interval or every 12 months whichever occurs first.
(2) Re-torque all wheel nuts after the first 100 miles, then every 12K miles thereafter.
(3) Factory filled with synthetic oil. DO NOT MIX with mineral oils.
(4) For best tire life and handling, alignment of front axle is recommended every 15K miles.
(5) Factory filled with Transynd. To maintain these service intervals, fluid must not be mixed with Dexron or other fluids.
(6) Total fluid capacity is 24oz. Use only synthetic 75W90 oil.
(7) Replace filter when indicator shows 25 inches or every two years whichever occurs first.
(8) IF Allison Prognostics ENABLED, replace fluid & filters when the Prognostics system tells you to OR at 60 months of service.
(9) Replace Air Dryer desiccant cartridge every 36 months.
(10) Replace Crankcase Ventilation Filter at two years if engine was built to EPA 2007 specs.
(11) Replace Crankcase Ventilation Filter during third or fourth oil change if engine was built to EPA 2010 specs.
CONSOLIDATION OF ALL PUBLISHED POWERGLIDE MAINTENANCE SCHEDULES AS OF 8/23/2013
It is the coach owner's responsibility to follow the correct maintenance schedule for their Powerglide chassis

## Service Interval
| Component | Part Number | 2012 | 2013 | 2014 | 2015 | 2016 | 2017 | 2018 | 2019 | 2020 | 2021
10.0 KW Onan | Fuel Filter | 149-2513 | bar: 2012 to 2013; 2016; 2019
10.0 KW Onan | Oil Filter | 122-0897
10.0 KW Onan | Air Filter | 140-3071 | bar: 2013; 2015; 2017; 2019; 2021
10.0 KW Onan | Engine Oil (Synthetic) | Shell Rotella 5W-40
10.0 KW Onan | Engine Coolant | CAT ELC | bar: 2016
Cummins ISL Engine | Coalescing Filter | CV5060300 | bar: 2014; 2018
Cummins ISL Engine | Fuel Filter | FF5636
Cummins ISL Engine | Fuel/Water Separator | FS1003
Cummins ISL Engine | Oil Filter | LF9009
Cummins ISL Engine | Air Filter (CLEAN ONLY) | K & N 38-2009R | bar: 2013; 2016; 2019
Cummins ISL Engine | Air Filter Cleaner | K & N 99-0638 | bar: 2014 to 2021
Cummins ISL Engine | Engine Oil | Shell Rotella 15W-40
Cummins ISL Engine | Fan Drive Belt | 5015142 | bar: 2014; 2018
Cummins ISL Engine | Alternator/AC Belt | 5000139 | bar: 2014; 2018
Cummins ISL Engine | AC BYPASS Belt | Cummins 3289124
Cummins ISL Engine | Engine Coolant | Shell 50/50 Mix | bar: 2017
Cummins ISL Engine | Engine Coolant | Shell (Concentrate)
Cummins ISL Engine | Engine Coolant | Shell Rotella Extender | bar: 2014; 2020
Cummins ISL Engine | Power Steering Filter | Fleetguard # 83804E | bar: 2015; 2019
Cummins ISL Engine | Power Steering Fluid | Dexron III | bar: 2015; 2019
Transmission | Filters | 29548988 | bar: 2016; 2021
Transmission | Transynd Fluid | BP Autran SYN 295 | bar: 2016; 2021
Rear Differential | Synthetic Gear Oil | Shell Spirax 75W90 | bar: 2014; 2018
Front Axle Hubs | ZF | 300,000 Miles
Tag Axle Hubs | bar: 2014; 2018
Fan Drive | Fan Drive Gearbox | Shell Spirax 75W90 | bar: 2013; 2015 to 2016; 2018; 2020
Height Control Valve | Ride Height Grommets | Aqua-Shield
Aqua-Hot | Fuel Filter | Gar-Ber Model R
Aqua-Hot | Fuel Nozzle | 0.35 Gallons @ 60 | bar: 2017; 2019; 2021
Aqua-Hot | Boiler Antifreeze | bar: 2017
Air Dryer | Haldex PURest Filter Kit | DQ6050 | bar: 2014; 2017; 2020
Powerglide Chassis | Lube Chassis | Grease for Air Gun

## 12 Month Service
| Component | Part Number | Unit | Service Due | U/Srv | U/Cost | Cost | In Hand
10.0 KW Onan | Fuel Filter | 149-2513 | Each | 2012-01-01 | 1 | 27.82 | 27.82 | 1
10.0 KW Onan | Oil Filter | 122-0897 | Each | 2012-01-01 | 1 | 11.15 | 11.15 | 2
10.0 KW Onan | Air Filter | 140-3071 | Each | 2013-01-01 | 1 |  | 0 | 0
10.0 KW Onan | Engine Oil (Synthetic) | Shell Rotella 15W-40 | Gallon | 2012-01-01 | 1.5 | 22.86 | 34.29 | 1.75
10.0 KW Onan | Engine Coolant |  | Gallon | 2016-01-01 | 1 |  |  | 0
Cummins ISL Engine | Coalescing Filter | CV5060300 | Each | 2014-01-01 | 1 |  | 0
Cummins ISL Engine | Fuel Filter | FF5636 | Each | 2012-01-01 | 1 | 21.5 | 21.5 | 2
Cummins ISL Engine | Fuel/Water Separator | FS1003 | Each | 2012-01-01 | 1 | 34.5 | 34.5 | 2
Cummins ISL Engine | Oil Filter | LF9009 | Each | 2012-01-01 | 1 | 38 | 38 | 2
Cummins ISL Engine | Air Filter | 094973-007 | Each | 2013-01-01 | 0 |  | 0 | 0
Cummins ISL Engine | Air Filter Cleaner | K & N 99-0638 | Gallon | 2014-01-01 |  | 19.42
Cummins ISL Engine | Engine Oil | Shell Rotella 15W-40 | Gallon | 2012-01-01 | 7.3 | 13.68 | 99.864 | 7.5
Cummins ISL Engine | Fan Drive Belt | 5015142 | Each | 2014-01-01 | 1 |  | 0 | 1
Cummins ISL Engine | Alternator/AC Belt | 5000139 | Each | 2014-01-01 | 1 |  | 0 | 1
Cummins ISL Engine | AC BYPASS Belt | Cummins 3289124 | Each
Cummins ISL Engine | Engine Coolant | Shell 50/50 Mix | Gallon | 2017-01-01 | 0 | 10.2 | 0 | 0
Cummins ISL Engine | Engine Coolant | Shell (Concentrate) | Gallon | 2017-01-01 | 0 | 18.5 | 0 | 0
Cummins ISL Engine | Engine Coolant | Shell Rotella Extender | Quart | 2014-01-01 | 1 |  | 0 | 0
Cummins ISL Engine | Power Steering Filter | Fleetguard # 83804E | Each | 2015-01-01
Cummins ISL Engine | Power Steering Fluid | Dexron III | Gallon | 2015-01-01
Transmission | Filters | 29548988 | Pair | 2016-01-01 | 1 |  | 0 | 0
Transmission | Transynd Fluid | BP Autran SYN 295 | Gallon | 2016-01-01 | 4 |  | 0 | 0
Rear Differential | Synthetic Gear Oil | Shell Spirax 75W90 | Quart | 2014-01-01 | 14.5 |  | 0 | 0
Front Axle Hubs | ZF |  | Quart | 300,000 Miles | 1 |  | 0 | 0
Tag Axle Hubs |  |  |  | 2014-01-01
Fan Drive | Fan Drive Gearbox | Shell Spirax 75W90 | Oz. | 2013-01-01 | 24 |  | 0 | 0
Height Control Valve | Ride Height Grommets | Aqua-Shield | 8 Oz Tube | 2012-01-01 |  | 19.93 | 0
Aqua-Hot | Fuel Filter | Gar-Ber Model R | Each | 2012-01-01 | 1 | 15 | 15 | 1
Aqua-Hot | Fuel Nozzle | 0.35 Gallons @ 60 | Each |  | 1 |  | 0 | 1
Aqua-Hot | Boiler Antifreeze |  | Gallon |  |  | 21 |  | 0
Air Dryer | Haldex PURest Filter Kit | DQ6050 | Each | 2014-01-01 | 1 |  | 0 | 0
Powerglide Chassis | Lube Chassis | Grease for Air Gun | Tube | 2012-01-01 | 0.5 | 3.5 | 1.75 | 1
TOTAL COST | [6 empty] | 283.874
12 Month Service Completed (1/30/2012)

## 24 Month Service
| Component | Part Number | Unit | Service Due | U/Srv | U/Cost | Cost | In Hand
10.0 KW Onan | Fuel Filter | 149-2513 | Each | 2013-01-01 | 1 | 11.63 | 11.63 | 0
10.0 KW Onan | Oil Filter | 122-0897 | Each | 2013-01-01 | 1 | 10.49 | 10.49 | 2
10.0 KW Onan | Air Filter | 140-3071 | Each | 2013-01-01 | 1 | 13.23 | 13.23 | 0
10.0 KW Onan | Engine Oil (Synthetic) | Shell Rotella 5W-40 | Gallon | 2013-01-01 | 1.5 | 21.36 | 32.04 | 1
10.0 KW Onan | Engine Coolant |  | Gallon | 2016-01-01 | 0 | 10.2 | 0 | 1.5
Cummins ISL Engine | Coalescing Filter | CV50628 | Each | 2014-01-01 | 0 |  |  | 1
Cummins ISL Engine | Fuel Filter | FF5636 | Each | 2013-01-01 | 1 | 23 | 23 | 1
Cummins ISL Engine | Fuel/Water Separator | FS1003 | Each | 2013-01-01 | 1 | 34 | 34 | 1
Cummins ISL Engine | Oil Filter | LF9009 | Each | 2013-01-01 | 1 | 45 | 45 | 1
Cummins ISL Engine | Air Filter | K & N 38-2009R | Each | 2013-01-01 | 1 | 224.5 | 224.5 | 0
Cummins ISL Engine | Air Filter Cleaner | K & N 99-0638 | Gallon | 2014-01-01 |  | 19.42
Cummins ISL Engine | Engine Oil | Shell Rotella 15W-40 | 2.5 Gallon | 2013-01-01 | 3.2 | 32.47 | 103.904 | 1
Cummins ISL Engine | Fan Drive Belt | 215V710 5015142 | Each | 2014-01-01 | 0 | 61.64 | 0 | 1
Cummins ISL Engine | Alternator/AC Belt | 8V75.5IN 5000139 | Each | 2014-01-01 | 0 | 26.17 | 0 | 1
Cummins ISL Engine | AC BYPASS Belt | Cummins 3289124 | Each |  |  |  |  | 1
Cummins ISL Engine | Engine Coolant | Shell 50/50 Mix | Gallon | 2017-01-01 | 0 | 10.2 | 0 | 0
Cummins ISL Engine | Engine Coolant | Shell (Concentrate) | Gallon | 2017-01-01 |  | 18.5 |  | 0
Cummins ISL Engine | Engine Coolant | Shell Rotella Extender | Quart | 2014-01-01 | 0 | 11.57 | 0 | 0
Cummins ISL Engine | Power Steering Filter | Fleetguard # 83804E | Each | 2015-01-01 | 0 |  | 0
Cummins ISL Engine | Power Steering Fluid | Dexron III | Gallon | 2015-01-01 | 0
Transmission | Filters | 29548988 | Pair | 2016-01-01 | 0 |  | 0 | 0
Transmission | Transynd Fluid | BP Autran SYN 295 | Gallon | 2016-01-01 | 0 |  | 0 | 1
0
Rear Differential | Synthetic Gear Oil | Shell Spirax 75W90 | Gallon | 2014-01-01 | 0 | 37 | 0 | 4
Front Axle Hubs | ZF |  | Quart | 300,000 Miles | 0 |  | 0 | 0
Tag Axle Hubs |  | 80W90 Gear Lube | Quart | 2014-01-01 |  |  | 0
Fan Drive | Fan Drive Gearbox | Shell Spirax 75W90 | 24 Oz. | 2013-06-01 | 1 | 6.94 | 6.94 | 0
Height Control Valve | Ride Height Grommets | Aqua-Shield | 8 Oz Tube | 2013-01-01 |  | 19.93 | 0
0
Aqua-Hot | Fuel Filter | Gar-Ber Model R | Each | 2013-01-01 | 0 | 22 | 0 | 1
Aqua-Hot | Fuel Nozzle | 0.35 Gallons @ 60 | Each |  | 0 | 15 | 0 | 2
Aqua-Hot | Boiler Antifreeze |  | Gallon |  |  | 30 | 0 | 1.5
Air Dryer | Haldex PURest Filter Kit | DQ6050 | Each | 2014-01-01 | 0 | 150.96 | 0 | 0
0
Powerglide Chassis | Lube Chassis | Grease for Air Gun | Tube | 2013-01-01 | 0.5 | 3.47 | 3.47 | 1
TOTAL COST | [6 empty] | 508.204
24 Month Service Completed (2/2/2013)

## 36 Month Service
| Component | Part Number | Unit | Service Due | U/Srv | U/Cost | Cost | In Hand
10.0 KW Onan | Fuel Filter | 149-2513 | Each | 2016-01-01 | 0 | 12.21 | 0 | 1
10.0 KW Onan | Oil Filter | 122-0897 | Each | 2014-01-01 | 1 | 10.49 | 10.49 | 1
10.0 KW Onan | Air Filter | 140-3071 | Each | 2015-01-01 | 0 | 14.73 | 0 | 1
10.0 KW Onan | Engine Oil (Synthetic) | Shell Rotella 5W-40 | Gallon | 2014-01-01 | 1.5 | 21.36 | 32.04 | 0.5
10.0 KW Onan | Engine Coolant | Shell 50/50 Mix | Gallon | 2016-01-01 | 0 | 10.2 | 0 | 0
Cummins ISL Engine | Coalescing Filter | CV50628 | Each | 2014-01-01 | 1 | 51.22 | 51.22 | 0
Cummins ISL Engine | Fuel Filter | FF5636 | Each | 2014-01-01 | 1 | 14.82 | 14.82 | 2
Cummins ISL Engine | Fuel/Water Separator | FS1065 | Each | 2014-01-01 | 1 | 25.52 | 25.52 | 1
Cummins ISL Engine | Oil Filter | LF9009 | Each | 2014-01-01 | 1 | 30.14 | 30.14 | 1
Cummins ISL Engine | Air Filter (CLEAN ONLY) | K & N 38-2009R | Each | 2016-01-01 | 1 | 0 | 0 | 0
Cummins ISL Engine | Air Filter Cleaner | K & N 99-0638 | Gallon | 2014-01-01 | 0.125 | 19.42 | 2.4275
Cummins ISL Engine | Engine Oil | Shell Rotella 15W-40 | 2.5 Gallon | 2014-01-01 | 3.25 | 32.47 | 105.5275 | 1
Cummins ISL Engine | Fan Drive Belt | 215V710 5015142 | Each | 2014-01-01 | 1 | 61.64 | 61.64 | 1 Used
Cummins ISL Engine | Alternator/AC Belt | 8V75.5IN 5000139 | Each | 2014-01-01 | 1 | 26.17 | 26.17 | 1 Used
Cummins ISL Engine | AC BYPASS Belt | Cummins 3289124 | Each |  |  |  |  | 1
Cummins ISL Engine | Engine Coolant | Shell 50/50 Mix | Gallon | 2017-01-01 | 0 | 10.2 | 0 | 2
Cummins ISL Engine | Engine Coolant | Shell (Concentrate) | Gallon | 2017-01-01 |  | 18.5 | 0 | 0
Cummins ISL Engine | Engine Coolant | Shell Rotella Extender | Quart | 2014-01-01 | 1 | 11.57 | 11.57 | 0
Cummins ISL Engine | Power Steering Filter | Fleetguard # 83804E | Each | 2015-01-01 | 0 | 12 | 0 | 1
Cummins ISL Engine | Power Steering Fluid | Dexron III | Gallon | 2015-01-01 | 0 |  | 0 | 1
Transmission | Filters | 29548988 | Pair | 2016-01-01 | 0 |  | 0 | 0
Transmission | Transynd Fluid | BP Autran SYN 295 | Gallon | 2016-01-01 | 0 |  | 0 | 1
Rear Differential | Synthetic Gear Oil | Shell Spirax 75W90 | Gallon | 2014-01-01 | 3.625 | 37 | 134.125 | 1.2
Front Axle Hubs | ZF |  |  | 300,000 Miles | 0 |  | 0 | 0
Tag Axle Hubs |  | 80W90 Gear Lube | Quart | 2014-01-01 | 1.5 | 4.29 | 6.435 | 0
Fan Drive | Fan Drive Gearbox | Shell Spirax 75W90 | 24 Oz. | 2015-01-01 | 0 | 6.94 | 0 | 0
Height Control Valve | Ride Height Grommets | Aqua-Shield | 8 Oz Tube | 2014-01-01 | 0.02 | 19.93 | 0.3986
Aqua-Hot | Fuel Filter | Gar-Ber Model R | Each | 2014-01-01 | 1 | 22 | 22 | 2
Aqua-Hot | Fuel Nozzle | 0.35 Gallons @ 60 | Each |  | 0 | 15 | 0 | 2
Aqua-Hot | Boiler Antifreeze | 100% Concentrate | Gallon |  |  | 30 | 0 | 1
| Boiler Antifreeze | 50/50 Mix | Gallon |  |  |  |  | 0.5
Air Dryer | Haldex PURest Filter Kit | 752-6433 DQ6050 | Each | 2014-01-01 | 1 | 99.98 | 99.98 | 0
Powerglide Chassis | Lube Chassis | Grease for Air Gun | Tube | 2014-01-01 | 0.5 | 3.47 | 1.735 | 1
TOTAL COST | [6 empty] | 636.2386
36 Month Service Completed (3/8/2014)

## 48 Month Service
| Component | Part Number | Unit | Service Due | U/Srv | U/Cost | Cost | In Hand
10.0 KW Onan | Fuel Filter | 149-2513 | Each | 2016-01-01 | 0 | 12.21 | 0 | 2
10.0 KW Onan | Oil Filter | 122-0897 | Each | 2015-01-01 | 1 | 10.49 | 10.49 | 2
10.0 KW Onan | Air Filter | 140-3071 | Each | 2015-01-01 | 1 | 14.73 | 13.23 | 1
10.0 KW Onan | Engine Oil (Synthetic) | Shell Rotella 5W-40 | Gallon | 2015-01-01 | 1.5 | 21.74 | 32.61 | 1
10.0 KW Onan | Engine Coolant |  | Gallon | 2016-01-01 | 0 | 10.2 | 0 | 0
Cummins ISL Engine | Coalescing Filter | CV50628 | Each | 2018-01-01 | 0 | 51.22 | 0 | 0
Cummins ISL Engine | Fuel Filter | FF5636 | Each | 2015-01-01 | 1 | 14.82 | 14.82 | 2
Cummins ISL Engine | Fuel/Water Separator | FS1065 | Each | 2015-01-01 | 1 | 25.52 | 25.52 | 2
Cummins ISL Engine | Oil Filter | LF9009 | Each | 2015-01-01 | 1 | 30.14 | 30.14 | 1
Cummins ISL Engine | Air Filter (CLEAN ONLY) | K & N 38-2009R | Each | 2015-01-01 | 0 | 224.5 |  | 0
Cummins ISL Engine | Air Filter Cleaner | K & N 99-0638 | Gallon | 2015-01-01 | 0.125 | 19.42 | 2.4275 | 0.5
Cummins ISL Engine | Engine Oil | Shell Rotella 15W-40 | 2.5 Gallon | 2015-01-01 | 3.25 | 32.87 | 106.8275 | 4
Cummins ISL Engine | Fan Drive Belt | 215V710 5015142 | Each | 2018-01-01 | 0 | 61.64 | 0 | 1 Used
Cummins ISL Engine | Alternator/AC Belt | 8V75.5IN 5000139 | Each | 2018-01-01 | 0 | 26.17 | 0 | 1 Used
Cummins ISL Engine | AC BYPASS Belt | Cummins 3289124 | Each |  |  |  |  | 1
Cummins ISL Engine | Engine Coolant | Shell 50/50 Mix | Gallon | 2017-01-01 | 0 | 10.2 | 0 | 2
Cummins ISL Engine | Engine Coolant | Shell (Concentrate) | Gallon | 2017-01-01 |  | 18.5 |  | 0
Cummins ISL Engine | Engine Coolant | Shell Rotella Extender | Quart | 2020-01-01 | 0 | 11.57 | 0 | 0
Cummins ISL Engine | Power Steering Filter | Fleetguard # 83804E | Each | 2015-01-01 | 1 | 12 | 12 | 1
Cummins ISL Engine | Power Steering Fluid | Dexron III | Gallon | 2015-01-01 | 2 | 11.48 | 22.96 | 3
Transmission | Filters | 29548988 | Pair | 2016-01-01 | 1 |  | 0 | 0
Transmission | Transynd Fluid | BP Autran SYN 295 | Gallon | 2016-01-01 | 4 |  | 0 | 1
Rear Differential | Synthetic Gear Oil | Shell Spirax 75W90 | Gallon | 2018-01-01 |  | 37 | 0 | 1.2
Front Axle Hubs | ZF |  | Quart | 300,000 Miles | 0 |  | 0 | 0
Tag Axle Hubs |  | 80W90 Gear Lube | Quart | 2018-01-01 |  | 4.29 | 0 | 0
Fan Drive | Fan Drive Gearbox | Shell Spirax 75W90 | 24 Oz. | 2015-01-01 | 1 | 6.94 | 6.94 | 4
Height Control Valve | Ride Height Grommets | Aqua-Shield | 8 Oz Tube | 2015-01-01 | 0.02 | 19.93 | 0.3986 | 1
Aqua-Hot | Fuel Filter | Gar-Ber Model R | Each | 2015-01-01 | 1 | 22 | 22 | 1
Aqua-Hot | Fuel Nozzle | 0.35 Gallons @ 60 | Each |  | 0 | 15 | 0 | 2
Aqua-Hot | Boiler Antifreeze |  | Gallon |  |  | 30 | 0 | 0.5
Air Dryer | Haldex PURest Filter Kit | 752-6433 DQ6050 | Each | 2017-01-01 | 0 | 99.98 | 0 | 0
Powerglide Chassis | Lube Chassis | Grease for Air Gun | Tube | 2015-01-01 | 0.5 | 3.47 | 1.735 | 1
TOTAL COST | [6 empty] | 302.0986
48 Month Service Completed (12/28/2014)

## 60 Month Service
| Component | Part Number | Unit | Service Due | U/Srv | U/Cost | Cost | In Hand
10.0 KW Onan | Fuel Filter | FF236 or 149-2513 | Each | 2016-01-01 | 1 | 11.63 | 11.63 | 2
10.0 KW Onan | Oil Filter | LF3682 or 122-0897 | Each | 2016-01-01 | 1 | 10.49 | 10.49 | 1
10.0 KW Onan | Air Filter | AF25550 or 140-3071 | Each | 2017-01-01 | 0 | 13.23 | 13.23 | 2
10.0 KW Onan | Engine Oil (Synthetic) | Shell Rotella 5W-40 | Gallon | 2016-01-01 | 1.5 | 21.36 | 32.04 | 0.5
10.0 KW Onan | Engine Coolant |  | Gallon | 2016-01-01 | 1.5 | 10.2 | 15.3 | 0
Cummins ISL Engine | Coalescing Filter | CV50628 | Each | 2018-01-01 | 0 | 51.22 | 0 | 0
Cummins ISL Engine | Fuel Filter | FF5636 | Each | 2016-01-01 | 1 | 14.11 | 14.11 | 1
Cummins ISL Engine | Fuel/Water Separator | FS1065 | Each | 2016-01-01 | 1 | 24.3 | 24.3 | 1
Cummins ISL Engine | Oil Filter | LF9009 | Each | 2016-01-01 | 1 | 28.7 | 28.7 | 1
Cummins ISL Engine | Air Filter (CLEAN ONLY) | K & N 38-2009R | Each | 2016-01-01 | 0 |  |  | 0
Cummins ISL Engine | Air Filter Cleaner | K & N 99-0638 | Gallon | 2016-01-01 | 0.125 | 19.42 | 2.4275 | 0.5
Cummins ISL Engine | Engine Oil | Shell Rotella 15W-40 | Gallon | 2016-01-01 | 7.5 | 12.97 | 97.275 | 3
Cummins ISL Engine | Fan Drive Belt | 215V710 5015142 | Each | 2018-01-01 | 0 | 61.64 | 0 | 1 Used
Cummins ISL Engine | Alternator/AC Belt | 8V75.5IN 5000139 | Each | 2018-01-01 | 0 | 26.17 | 0 | 1 Used
Cummins ISL Engine | AC BYPASS Belt | Cummins 3289124 | Each |  |  |  |  | 1
Cummins ISL Engine | Engine Coolant | Shell 50/50 Mix | Gallon | 2017-01-01 | 0 | 10.2 | 0 | 2
Cummins ISL Engine | Engine Coolant | Shell (Concentrate) | Gallon |  |  | 18.5 |  | 0
Cummins ISL Engine | Engine Coolant | Shell Rotella Extender | Quart | 2020-01-01 | 0 | 11.57 | 0 | 0
Cummins ISL Engine | Power Steering Filter | Fleetguard # 83804E | Each | 2019-01-01 | 1 |  | 0 | 0
Cummins ISL Engine | Power Steering Fluid | Dexron III | Gallon | 2019-01-01 | 4 | 11.48 |  | 3
Transmission | Filters | P560971 or 29548988 | Pair | 2016-01-01 | 1 | 42.64 | 42.64 | 0
Transmission | Transynd Fluid | Transynd TES-295 | Gallon | 2016-01-01 | 4 | 38.84 | 155.36 | 0.5
Rear Differential | Synthetic Gear Oil | Shell Spirax 75W90 | Gallon | 2018-01-01 |  | 37 | 0 | 2
Front Axle Hubs | ZF |  | Quart | 300,000 Miles | 1 |  | 0 | 0
Tag Axle Hubs |  | 80W90 Gear Lube | Quart | 2018-01-01 |  | 4.29 | 0 | 0
Fan Drive | Fan Drive Gearbox | Shell Spirax 75W90 | 24 Oz. | 2016-01-01 | 1 | 6.94 | 6.94 | 0
Height Control Valve | Ride Height Grommets | Aqua-Shield | 8 Oz Tube | 2016-01-01 | 0.02 | 19.93 | 0.3986 | 1
Aqua-Hot | Fuel Filter | Gar-Ber Model R | Each | 2016-01-01 | 1 | 22 | 22 | 0
Aqua-Hot | Fuel Nozzle | 0.35 Gallons @ 60 | Each |  | 0 | 15 | 0 | 2
Aqua-Hot | Boiler Antifreeze |  | Gallon |  |  | 30 | 0 | 1
0.25
Air Dryer | Haldex PURest Filter Kit | 752-6433 DQ6050 | Each | 2017-01-01 | 0 | 150.96 | 0 | 0
Powerglide Chassis | Lube Chassis | Grease for Air Gun | Tube | 2016-01-01 | 0.5 | 3.47 | 1.735 | 2
TOTAL COST | [6 empty] | 478.5761
60 Month Service Completed 1/28/2016

## 72 Month Service
| Component | Part Number | Unit | Service Due | U/Srv | U/Cost | Cost | In Hand
10.0 KW Onan | Fuel Filter | 149-2513 | Each | 2019-01-01 | 1 | 11.63 |  | 2
10.0 KW Onan | Oil Filter | 122-0897 | Each | 2017-01-01 | 1 | 10.49 | 10.49 | 1
10.0 KW Onan | Air Filter | 140-3071 | Each | 2017-01-01 | 1 | 13.23 | 13.23 | 2
10.0 KW Onan | Engine Oil (Synthetic) | Shell Rotella 5W-40 | Gallon | 2017-01-01 | 1.5 | 21.36 | 32.04 | 0.5
10.0 KW Onan | Engine Coolant |  | Gallon | 2021-01-01 | 0 | 10.2 | 0 | 0
0
Cummins ISL Engine | Coalescing Filter | CV50628 | Each | 2018-01-01 | 0 | 51.22 | 0 | 0
Cummins ISL Engine | Fuel Filter | FF5636 | Each | 2017-01-01 | 1 | 14.11 | 14.11 | 1
Cummins ISL Engine | Fuel/Water Separator | FS1065 | Each | 2017-01-01 | 1 | 24.3 | 24.3 | 1
Cummins ISL Engine | Oil Filter | LF9009 | Each | 2017-01-01 | 1 | 28.7 | 28.7 | 1
Cummins ISL Engine | Air Filter (CLEAN ONLY) | K & N 38-2009R | Each | 2019-01-01 | 1 |  |  | 0
Cummins ISL Engine | Air Filter Cleaner | K & N 99-0638 | Gallon | 2017-01-01 | 0.125 | 19.42 | 2.4275 | 0.5
Cummins ISL Engine | Engine Oil | Shell Rotella 15W-40 | 2.5 Gallon | 2017-01-01 | 3.25 | 32.47 | 105.5275 | 3
Cummins ISL Engine | Fan Drive Belt | 215V710 5015142 | Each | 2018-01-01 | 1 | 61.64 | 61.64 | 1 used
Cummins ISL Engine | Alternator/AC Belt | 8V75.5IN 5000139 | Each | 2018-01-01 | 1 | 26.17 | 26.17 | 1 used
Cummins ISL Engine | AC BYPASS Belt | Cummins 3289124 | Each |  |  |  |  | 1
Cummins ISL Engine | Engine Coolant | Shell 50/50 Mix | Gallon | 2017-01-01 | 8 | 10.2 | 81.6 | 2
Cummins ISL Engine | Engine Coolant | Shell (Concentrate) | Gallon |  |  | 18.5 |  | 0
Cummins ISL Engine | Engine Coolant | Shell Rotella Extender | Quart | 2020-01-01 | 0 | 11.57 | 0 | 0
Cummins ISL Engine | Power Steering Filter | Fleetguard # 83804E | Each | 2019-01-01 | 1 |  | 0 | 0
Cummins ISL Engine | Power Steering Fluid | Dexron III | Gallon | 2019-01-01 | 4 |  |  | 3
Transmission | Filters | 29548988 | Pair | 2021-01-01 | 1 |  | 0 | 0
Transmission | Transynd Fluid | BP Autran SYN 295 | Gallon | 2021-01-01 | 4 |  | 0 | 0.5
0
Rear Differential | Synthetic Gear Oil | Shell Spirax 75W90 | Gallon | 2018-01-01 | 3.625 | 37 |  | 2
Front Axle Hubs | ZF |  | Quart | 300,000 Miles | 1 |  | 0 | 0
Tag Axle Hubs |  | 80W90 Gear Lube | Quart | 2018-01-01 | 1.5 | 4.29 |  | 0
Fan Drive | Fan Drive Gearbox | Shell Spirax 75W90 | 24 Oz. | 2018-01-01 | 1 | 6.94 |  | 0
Height Control Valve | Ride Height Grommets | Aqua-Shield | 8 Oz Tube | 2017-01-01 | 0.02 | 19.93 | 0.3986 | 1
0
Aqua-Hot | Fuel Filter | Gar-Ber Model R | Each | 2017-01-01 | 1 | 22 | 22 | 0
Aqua-Hot | Fuel Nozzle | 0.35 Gallons @ 60 | Each | 2017-01-01 | 1 | 15 | 15 | 2
Aqua-Hot | Boiler Antifreeze |  | Gallon |  |  | 30 | 0 | 1
0.25
Air Dryer | Haldex PURest Filter Kit | 752-6433 DQ6050 | Each | 2017-01-01 | 1 | 150.96 | 150.96 | 0
0
Powerglide Chassis | Lube Chassis | Grease for Air Gun | Tube | 2017-01-01 | 0.5 | 3.47 | 1.735 | 2
TOTAL COST | [6 empty] | 590.3286
72 Month Service Completed ( / / )

## 84 Month Service
| Component | Part Number | Unit | Service Due | U/Srv | U/Cost | Cost | In Hand
10.0 KW Onan | Fuel Filter | 149-2513 | Each | 2019-01-01 | 1 | 11.63 |  | 0
10.0 KW Onan | Oil Filter | 122-0897 | Each | 2018-01-01 | 1 | 10.49 | 10.49 | 0
10.0 KW Onan | Air Filter | 140-3071 | Each | 2019-01-01 | 1 | 13.23 |  | 0
10.0 KW Onan | Engine Oil (Synthetic) | Shell Rotella 5W-40 | Gallon | 2018-01-01 | 1.5 | 21.36 | 32.04 | 0
10.0 KW Onan | Engine Coolant |  | Gallon | 2021-01-01 | 0 | 10.2 | 0 | 0
0
Cummins ISL Engine | Coalescing Filter | CV50628 | Each | 2018-01-01 | 1 | 51.22 | 51.22 | 0
Cummins ISL Engine | Fuel Filter | FF5636 | Each | 2018-01-01 | 1 | 14.11 | 14.11 | 0
Cummins ISL Engine | Fuel/Water Separator | FS1065 | Each | 2018-01-01 | 1 | 24.3 | 24.3 | 0
Cummins ISL Engine | Oil Filter | LF9009 | Each | 2018-01-01 | 1 | 28.7 | 28.7 | 0
Cummins ISL Engine | Air Filter (CLEAN ONLY) | K & N 38-2009R | Each |  | 0 |  |  | 0
Cummins ISL Engine | Air Filter Cleaner | K & N 99-0638 | Gallon | 2018-01-01 | 0.125 | 19.42 | 2.4275 | 0
Cummins ISL Engine | Engine Oil | Shell Rotella 15W-40 | 2.5 Gallon | 2018-01-01 | 3.25 | 32.47 | 105.5275 | 0
Cummins ISL Engine | Fan Drive Belt | 215V710 5015142 | Each | 2018-01-01 | 1 | 61.64 | 61.64 | 0
Cummins ISL Engine | Alternator/AC Belt | 8V75.5IN 5000139 | Each | 2018-01-01 | 1 | 26.17 | 26.17 | 0
Cummins ISL Engine | AC BYPASS Belt | Cummins 3289124 | Each |  |  |  |  | 0
Cummins ISL Engine | Engine Coolant | Shell 50/50 Mix | Gallon | 2022-01-01 | 0 | 10.2 | 0 | 0
Cummins ISL Engine | Engine Coolant | Shell (Concentrate) | Gallon |  |  | 18.5 |  | 0
Cummins ISL Engine | Engine Coolant | Shell Rotella Extender | Quart | 2020-01-01 | 0 | 11.57 | 0 | 0
Cummins ISL Engine | Power Steering Filter | Fleetguard # 83804E | Each | 2019-01-01 | 1 |  | 0
Cummins ISL Engine | Power Steering Fluid | Dexron III | Gallon | 2019-01-01 | 4
Transmission | Filters | 29548988 | Pair | 2021-01-01 | 1 |  | 0 | 0
Transmission | Transynd Fluid | BP Autran SYN 295 | Gallon | 2021-01-01 | 4 |  | 0 | 0
0
Rear Differential | Synthetic Gear Oil | Shell Spirax 75W90 | Gallon | 2018-01-01 | 0 | 37 | 0 | 0
Front Axle Hubs | ZF |  | Quart | 300,000 Miles | 1 |  | 0 | 0
Tag Axle Hubs |  | 80W90 Gear Lube | Quart | 2018-01-01 | 0 | 4.29 | 0
Fan Drive | Fan Drive Gearbox | Shell Spirax 75W90 | 24 Oz. | 2018-01-01 | 1 | 6.94 | 6.94 | 0
Height Control Valve | Ride Height Grommets | Aqua-Shield | 8 Oz Tube | 2018-01-01 | 0.02 | 19.93 | 0.3986 | 1
0
Aqua-Hot | Fuel Filter | Gar-Ber Model R | Each | 2018-01-01 | 1 | 22 | 22 | 0
Aqua-Hot | Fuel Nozzle | 0.35 Gallons @ 60 | Each | 2019-01-01 | 0 | 15 | 0 | 0
Aqua-Hot | Boiler Antifreeze |  | Gallon |  |  | 30 | 0 | 0
Air Dryer | Haldex PURest Filter Kit | 752-6433 DQ6050 | Each | 2020-01-01 | 0 | 150.96 | 0 | 0
0
Powerglide Chassis | Lube Chassis | Grease for Air Gun | Tube | 2018-01-01 | 0.5 | 3.47 | 1.735 | 0
TOTAL COST | [6 empty] | 387.6986
84 Month Service Completed ( / / )

## 96 Month Service
| Component | Part Number | Unit | Service Due | U/Srv | U/Cost | Cost | In Hand
10.0 KW Onan | Fuel Filter | 149-2513 | Each | 2019-01-01 | 1 | 11.63 | 11.63 | 0
10.0 KW Onan | Oil Filter | 122-0897 | Each | 2019-01-01 | 1 | 10.49 | 10.49 | 0
10.0 KW Onan | Air Filter | 140-3071 | Each | 2019-01-01 | 1 | 13.23 | 13.23 | 0
10.0 KW Onan | Engine Oil (Synthetic) | Shell Rotella 5W-40 | Gallon | 2019-01-01 | 1.5 | 21.36 | 32.04 | 0
10.0 KW Onan | Engine Coolant |  | Gallon | 2021-01-01 | 0 | 10.2 | 0 | 0
0
Cummins ISL Engine | Coalescing Filter | CV50628 | Each | 2022-01-01 | 0 | 51.22 | 0 | 0
Cummins ISL Engine | Fuel Filter | FF5636 | Each | 2019-01-01 | 1 | 14.11 | 14.11 | 0
Cummins ISL Engine | Fuel/Water Separator | FS1065 | Each | 2019-01-01 | 1 | 24.3 | 24.3 | 0
Cummins ISL Engine | Oil Filter | LF9009 | Each | 2019-01-01 | 1 | 28.7 | 28.7 | 0
Cummins ISL Engine | Air Filter (CLEAN ONLY) | K & N 38-2009R | Each | 2019-01-01 | 1 |  |  | 0
Cummins ISL Engine | Air Filter Cleaner | K & N 99-0638 | Gallon | 2019-01-01 | 0.125 | 19.42 | 2.4275 | 0
Cummins ISL Engine | Engine Oil | Shell Rotella 15W-40 | 2.5 Gallon | 2019-01-01 | 3.25 | 32.47 | 105.5275 | 0
Cummins ISL Engine | Fan Drive Belt | 215V710 5015142 | Each | 2022-01-01 | 1 | 61.64 | 61.64 | 0
Cummins ISL Engine | Alternator/AC Belt | 8V75.5IN 5000139 | Each | 2022-01-01 | 1 | 26.17 | 26.17 | 0
Cummins ISL Engine | AC BYPASS Belt | Cummins 3289124 | Each |  |  |  |  | 0
Cummins ISL Engine | Engine Coolant | Shell 50/50 Mix | Gallon | 2023-01-01 | 0 | 10.2 | 0 | 0
Cummins ISL Engine | Engine Coolant | Shell (Concentrate) | Gallon |  |  | 18.5 |  | 0
Cummins ISL Engine | Engine Coolant | Shell Rotella Extender | Quart | 2026-01-01 | 0 | 11.57 | 0 | 0
Cummins ISL Engine | Power Steering Filter | Fleetguard # 83804E | Each | 2019-01-01 | 1 |  | 0
Cummins ISL Engine | Power Steering Fluid | Dexron III | Gallon | 2019-01-01 | 4 |  | 0
Transmission | Filters | 29548988 | Pair | 2021-01-01 | 1 |  | 0 | 0
Transmission | Transynd Fluid | BP Autran SYN 295 | Gallon | 2021-01-01 | 4 |  | 0 | 0
0
Rear Differential | Synthetic Gear Oil | Shell Spirax 75W90 | Gallon | 2022-01-01 | 0 | 37 | 0 | 0
Front Axle Hubs | ZF |  | Quart | 300,000 Miles | 1 |  | 0 | 0
Tag Axle Hubs |  | 80W90 Gear Lube | Quart | 2022-01-01 | 0 | 4.29 | 0
Fan Drive | Fan Drive Gearbox | Shell Spirax 75W90 | 24 Oz. | 2020-01-01 | 1 | 6.94 |  | 0
Height Control Valve | Ride Height Grommets | Aqua-Shield | 8 Oz Tube | 2019-01-01 | 0.02 | 19.93 | 0.3986 | 1
0
Aqua-Hot | Fuel Filter | Gar-Ber Model R | Each | 2019-01-01 | 1 | 22 | 22 | 0
Aqua-Hot | Fuel Nozzle | 0.35 Gallons @ 60 | Each | 2019-01-01 | 1 | 15 | 15 | 0
Aqua-Hot | Boiler Antifreeze |  | Gallon |  |  | 30 | 0 | 0
Air Dryer | Haldex PURest Filter Kit | 752-6433 DQ6050 | Each | 2020-01-01 | 0 | 150.96 | 0 | 0
0
Powerglide Chassis | Lube Chassis | Grease for Air Gun | Tube | 2019-01-01 | 0.5 | 3.47 | 1.735 | 0
TOTAL COST | [6 empty] | 369.3986
96 Month Service Completed ( / / )

## 108 Month Service
| Component | Part Number | Unit | Service Due | U/Srv | U/Cost | Cost | In Hand
10.0 KW Onan | Fuel Filter | 149-2513 | Each | 2023-01-01 | 1 | 11.63 |  | 0
10.0 KW Onan | Oil Filter | 122-0897 | Each | 2020-01-01 | 1 | 10.49 | 10.49 | 0
10.0 KW Onan | Air Filter | 140-3071 | Each | 2021-01-01 | 1 | 13.23 |  | 0
10.0 KW Onan | Engine Oil (Synthetic) | Shell Rotella 5W-40 | Gallon | 2020-01-01 | 1.5 | 21.36 | 32.04 | 0
10.0 KW Onan | Engine Coolant |  | Gallon | 2022-01-01 | 0 | 10.2 | 0 | 0
0
Cummins ISL Engine | Coalescing Filter | CV50628 | Each | 2022-01-01 | 0 | 51.22 | 0 | 0
Cummins ISL Engine | Fuel Filter | FF5636 | Each | 2020-01-01 | 1 | 14.11 | 14.11 | 0
Cummins ISL Engine | Fuel/Water Separator | FS1065 | Each | 2020-01-01 | 1 | 24.3 | 24.3 | 0
Cummins ISL Engine | Oil Filter | LF9009 | Each | 2020-01-01 | 1 | 28.7 | 28.7 | 0
Cummins ISL Engine | Air Filter (CLEAN ONLY) | K & N 38-2009R | Each |  | 1 |  |  | 0
Cummins ISL Engine | Air Filter Cleaner | K & N 99-0638 | Gallon | 2020-01-01 | 0.125 | 19.42 | 2.4275 | 0
Cummins ISL Engine | Engine Oil | Shell Rotella 15W-40 | 2.5 Gallon | 2020-01-01 | 3.25 | 32.47 | 105.5275 | 0
Cummins ISL Engine | Fan Drive Belt | 215V710 5015142 | Each | 2022-01-01 | 1 | 61.64 | 61.64 | 0
Cummins ISL Engine | Alternator/AC Belt | 8V75.5IN 5000139 | Each | 2022-01-01 | 1 | 26.17 | 26.17 | 0
Cummins ISL Engine | AC BYPASS Belt | Cummins 3289124 | Each |  |  |  |  | 0
Cummins ISL Engine | Engine Coolant | Shell 50/50 Mix | Gallon | 2023-01-01 | 0 | 10.2 | 0 | 0
Cummins ISL Engine | Engine Coolant | Shell (Concentrate) | Gallon |  |  | 18.5 |  | 0
Cummins ISL Engine | Engine Coolant | Shell Rotella Extender | Quart | 2020-01-01 | 0 | 11.57 | 0 | 0
Cummins ISL Engine | Power Steering Filter | Fleetguard # 83804E | Each | 2023-01-01 | 1
Cummins ISL Engine | Power Steering Fluid | Dexron III | Gallon | 2023-01-01 | 4
Transmission | Filters | 29548988 | Pair | 2021-01-01 | 1 |  | 0 | 0
Transmission | Transynd Fluid | BP Autran SYN 295 | Gallon | 2021-01-01 | 4 |  | 0 | 0
0
Rear Differential | Synthetic Gear Oil | Shell Spirax 75W90 | Gallon | 2022-01-01 | 0 | 37 | 0 | 0
Front Axle Hubs | ZF |  | Quart | 300,000 Miles | 1 |  | 0 | 0
Tag Axle Hubs |  | 80W90 Gear Lube | Quart | 2022-01-01 | 0 | 4.29 | 0
Fan Drive | Fan Drive Gearbox | Shell Spirax 75W90 | 24 Oz. | 2020-01-01 | 1 | 6.94 | 6.94 | 0
Height Control Valve | Ride Height Grommets | Aqua-Shield | 8 Oz Tube | 2020-01-01 | 0.02 | 19.93 | 0.3986 | 1
0
Aqua-Hot | Fuel Filter | Gar-Ber Model R | Each | 2020-01-01 | 1 | 22 | 22 | 0
Aqua-Hot | Fuel Nozzle | 0.35 Gallons @ 60 | Each | 2020-01-01 | 1 | 15 | 15 | 0
Aqua-Hot | Boiler Antifreeze |  | Gallon |  |  | 30 | 0 | 0
Air Dryer | Haldex PURest Filter Kit | 752-6433 DQ6050 | Each | 2020-01-01 | 0 | 150.96 | 0 | 0
0
Powerglide Chassis | Lube Chassis | Grease for Air Gun | Tube | 2020-01-01 | 0.5 | 3.47 | 1.735 | 0
TOTAL COST | [6 empty] | 351.4786
108 Month Service Completed ( / / )

## 120 Month Service
| Component | Part Number | Unit | Service Due | U/Srv | U/Cost | Cost | In Hand
10.0 KW Onan | Fuel Filter | 149-2513 | Each | 2022-01-01 | 1 | 11.63 |  | 0
10.0 KW Onan | Oil Filter | 122-0897 | Each | 2021-01-01 | 1 | 10.49 | 10.49 | 0
10.0 KW Onan | Air Filter | 140-3071 | Each | 2021-01-01 | 1 | 13.23 | 13.23 | 0
10.0 KW Onan | Engine Oil (Synthetic) | Shell Rotella 5W-40 | Gallon | 2021-01-01 | 1.5 | 21.36 | 32.04 | 0
10.0 KW Onan | Engine Coolant | CAT ELC | Gallon | 2022-01-01 | 0 | 10.2 | 0 | 0
0
Cummins ISL Engine | Coalescing Filter | CV50628 | Each | 2022-01-01 | 0 | 51.22 | 0 | 0
Cummins ISL Engine | Fuel Filter | FF5636 | Each | 2021-01-01 | 1 | 14.11 | 14.11 | 0
Cummins ISL Engine | Fuel/Water Separator | FS1065 | Each | 2021-01-01 | 1 | 24.3 | 24.3 | 0
Cummins ISL Engine | Oil Filter | LF9009 | Each | 2021-01-01 | 1 | 28.7 | 28.7 | 0
Cummins ISL Engine | Air Filter (CLEAN ONLY) | K & N 38-2009R | Each |  | 1 |  |  | 0
Cummins ISL Engine | Air Filter Cleaner | K & N 99-0638 | Gallon | 2021-01-01 | 0.125 | 19.42 | 2.4275 | 0
Cummins ISL Engine | Engine Oil | Shell Rotella 15W-40 | 2.5 Gallon | 2021-01-01 | 3.25 | 32.47 | 105.5275 | 0
Cummins ISL Engine | Fan Drive Belt | 215V710 5015142 | Each | 2022-01-01 | 1 | 61.64 | 61.64 | 0
Cummins ISL Engine | Alternator/AC Belt | 8V75.5IN 5000139 | Each | 2022-01-01 | 1 | 26.17 | 26.17 | 0
Cummins ISL Engine | AC BYPASS Belt | Cummins 3289124 | Each |  |  |  |  | 0
Cummins ISL Engine | Engine Coolant | Shell 50/50 Mix | Gallon | 2023-01-01 | 0 | 10.2 | 0 | 0
Cummins ISL Engine | Engine Coolant | Shell (Concentrate) | Gallon |  |  | 18.5 |  | 0
Cummins ISL Engine | Engine Coolant | Shell Rotella Extender | Quart | 2020-01-01 | 0 | 11.57 | 0 | 0
Cummins ISL Engine | Power Steering Filter | Fleetguard # 83804E | Each | 2023-01-01 | 1 |  | 0
Cummins ISL Engine | Power Steering Fluid | Dexron III | Gallon | 2023-01-01 | 4
Transmission | Filters | 29548988 | Pair | 2021-01-01 | 1 |  | 0 | 0
Transmission | Transynd Fluid | BP Autran SYN 295 | Gallon | 2021-01-01 | 4 |  | 0 | 0
0
Rear Differential | Synthetic Gear Oil | Shell Spirax 75W90 | Gallon | 2022-01-01 | 0 | 37 | 0 | 0
Front Axle Hubs | ZF |  | Quart | 300,000 Miles | 1 |  | 0 | 0
Tag Axle Hubs |  | 80W90 Gear Lube | Quart | 2022-01-01 | 0 | 4.29 | 0
Fan Drive | Fan Drive Gearbox | Shell Spirax 75W90 | 24 Oz. | 2022-01-01 | 1 | 6.94 |  | 0
Height Control Valve | Ride Height Grommets | Aqua-Shield | 8 Oz Tube | 2021-01-01 | 0.02 | 19.93 | 0.3986 | 1
0
Aqua-Hot | Fuel Filter | Gar-Ber Model R | Each | 2021-01-01 | 1 | 22 | 22 | 0
Aqua-Hot | Fuel Nozzle | 0.35 Gallons @ 60 | Each | 2021-01-01 | 1 | 15 | 15 | 0
Aqua-Hot | Boiler Antifreeze |  | Gallon |  |  | 30 | 0 | 0
Air Dryer | Haldex PURest Filter Kit | 752-6433 DQ6050 | Each | 2023-01-01 | 0 | 150.96 | 0 | 0
0
Powerglide Chassis | Lube Chassis | Grease for Air Gun | Tube | 2021-01-01 | 0.5 | 3.47 | 1.735 | 0
TOTAL COST | [6 empty] | 357.7686
120 Month Service Completed ( / / )